## INSTRUCTIONS
1- لابد من قراءة المعطيات المذكورة في الامتحان لكل تقنية من التقنيات جيدا
2- كل صفحة تحتوي على مسمى تجهيزة معينة كما تراه في الأسفل
3- في كل صفحة لابد ان يتم درج صورة خاصة بالتجهيزة التي تريد استخدامها في التصميم مع الوصف الكامل والشامل لهذه التجهيزة
(Data sheet for each used componant )
4- الطالب مخير في اداء الامتحان واختيار التجهيزات المناسبة للتصميم ولكن لابد ان يوافق متطلبات الامتحان المذكورة .
تذكر دائما ان عليك ان تذكر جميع مواصفات التجهيزة التي ستختارها في صفحتها الخاصة.-5
- لا تنسى ان تقرأ الصفحة الاخيرة فهي ستكون بمثابة دليلك للخطوة القادمة بعد الانتهاء من هذا الامتحان.6

## REQUIREMENTS
Technology | GSM | UMTS | LTE | NR
Downlink Frequency | (935-940)MHz | (2110-2120)MHz | (1805-1815)MHz
Number of sector | 3 | 3 | 3 | 3
Carrier per Sector | 4 | 2 | 1 | 1
Bandwidth | 5M | 10M | 10M | 300 MHz
Bandwidth per carrier | 1.2M | 5M | 10M | 20 MHz
Technique | SISO-1T1R | SISO-1T1R | MIMO-2T2R | MIMO-64T64R
Tower Height | 50 M
Operating Frequency |  |  |  | 3500-3800 MHz

## ANTENNA
Antenna of (2G,3G,4G)
| The Electical Properties |  |  | :
The Mechanical Propertes :
The Radiation Pattern of Each Frequency Band
Active Antenna Unit (5G)
Model:AAU5639w (3500 MHz)
Supported Frequency Bands and RATs:
TX/RX Modes and Capacity:
Output Power and Carrier Configurations:
The receiver sensitivity of an AAU:

## TMA
Tower Mounted Amplifier (TMA)
Tx and Rx Specifications
Electrical Specifications:
Mechanical Specification:
Electrical Specifications Tx (Downlink):
Environmental Specification:
Block Diagram:

## RF MODULE
Remoute Radio Unit (RRU)
RRU3959/RRU3959w frequency band:
Physical ports on the RRU3959/RRU3959w:
receiver sensitivity:
Single-mode capacity:
Multi-mode capacity:

## BBU + CARDS
Baseband Unit (BBU)
Equipment specifications:
Module :BBU 5900
Boards Supported by the BBU:
Cards of BBU
BBU slot distribution :
General principles for BBU slot assignment:
BBU Slot Assignment in NR Base Stations:
Working principle of a BBU :
UMPTe panel
Transmission port specifications of UMPT boards :
Working principle of a UMPT:
UBBP panel
Specifications of UBBP boards:
Working principle of a UBBP:
USCU panel
Specifications of USCU boards:
Working principle of a USCU :
UPEUe panel
Specifications of UPEUe boards:
Output power of UPEUe boards :
Working principle of a UPEUe :
Ports on a UPEUe panel:
UEIUb panel
UEIUb panel:
Working principle of a UEIUb:
Ports on a UEIUb panel:
FANf
FANf panel

## CABLE&CONNECTERS
Feeder Cables
RF characteristics :
Mechanical characteristics :
Environmental conditions :
7/16 DIN Male to 7/16 DIN Female Low PIM Adapter - 168 dBc
Electrical characteristics :
Materials characteristics :
7/16 DIN Female to 7/16 DIN Female Low PIM Adapter - 168 dBc
Electrical characteristics :
Materials characteristics :
7/16 DIN Female to 7/16 DIN Male Low PIM Adapter
Product Specification :

## CPRI & SFP
CPRI cables
Optical Specifications :
Connector Specifications :
Structrue:
Small Form-factor Pluggable (SFP)
(2.5G)
Transmitter Operating Characteristic Optical, Electrical:
Receiver Operating Characteristic Optical, Electrical:
Hardware specifications :
Small Form-factor Pluggable (SFP)
(10 G) | General Specifications :
Absolute Maximum Ratings :
Electrical Characteristics (TOP = 0 to 70 ℃, VCC = 3.14 to 3.46 V):
Optical Characteristics (TOP = 0 to 70 ℃, VCC = 3.14 to 3.46 V):

## MW-IDU
IN Door Unit (IDU 950A)
In Door Unit (IDU 950A)
Link:
| Features of the IDU 950A: | https://www.slideshare.net/slideshow/optixrtn950aradiotransmissionsystempdf/252746206
Appearance of the IDU 950A:
RTN XMC ODUs that the OptiX RTN 950A
| the cards of ODU : | Link :
https://www.slideshare.net/slideshow/microwave-huawei-rtn-hardware-structure/249859128
1. CSH : Haybrid system control and, switching and timing board
2. IF1
3. IFU2
4. EM6T/EM6F
5 .SL1D
6. SP3S/SP3D
7. AUX
8. PIU
9. FAN

## MW-ODU
Out Door unit (ODU)
Technical specification :
Link:
https://isp.it-dialog.com.ua/assets/files/transmission/huawei/rtn/rtn900/huawei-rtn950-datasheet.pdf
RTN XMC ODUs that the OptiX RTN 950A supports
Link:
https://actfornet.com/ueditor/php/upload/file/20191205/1575489462250818.pdf

## MW antenna
MW Antenna
| A7WD12MAC-3NX | Link :
https://www.scribd.com/document/673988840/8-2-UHP-M-1-2m-Dual-Polarization-Compact-C3-Antenna-Datasheet-AXXD12MAC-3NX
General specification :
Electrical Specifications :
Mechanical Specifications :
Wind Forces at wind velocity survival rating:
Packed dimensions:
Antenna dinensions :

## MW-CPRI
CPRI Cable
| Specifications: | Link :
file:///C:/Users/user/Downloads/n37005m%20(1).pdf
Environmental:
Communications:
Features and Specifications :

## MW-IF Cable
IF Cable
| Product Classification: | Link:
file:///C:/Users/user/Downloads/CommScope-FSJ2-50-Datasheet%20(1).pdf
Construction Materials:
Dimensions:
Electrical Specifications:
Environmental Specifications:
Mechanical Specifications:
Attenuation:

## MW-SFP
SFP
S-SFP-GE-LH40-SM1310 :
| Specification : | Link :
https://support.huawei.com/enterprise/en/doc/EDOC1000013621/6ff291fd/s-sfp-ge-lh40-sm1310
Transmitter Optical Characteristics :
Receiver Optical Characteristics :

## MW-Coupler
Hybrid Coupler
| Basic Information: | Link:
https://rtn900microwave.en.made-in-china.com/product/NnTYaLGDjbRm/China-ODU-Xmc-Ehd0CB301-52440559-C07b03rrc-Coupler-for-Rtn-Xmc-2h-8g-Wireless-Microwave-Accessory.html
Technical Specification:

## BOQ
Bill of Quantities(BOQ)
No. | Description | QNT.
1 | Antenna of (2G,3G,4G) ATR4518R11v06 | 3
2 | TMA ATADU2003 | 3
3 | Connecter | 2
4 | CPRI Cables | 15
5* | LDF4-50A | 12
6 | Feeder Cables | 3
7 | 1.25Gbit/sSFP Optical Module | 18
8* | UMPTa/ 2G & 3G | 9
9 | Active Antenna Units (AAU) | 3
10 | Baseband Unit (BBU) | 1
11 | Power Cables | 4
12 | MW-IDU | 1
13 | MW-ODU | 2
14 | MW-Antenna | 1
15 | MW-Coupler | 2
16 | MW-IF Cable | 4
17 | MW-SFP 1G | 2
18 | MW-CPRI Cable | 1
ما تم ذكره في هذا الجدول هو فقط على سبيل المثال لا الحصر ولا تعتمد أرقامه

## DESIGN
Component | Line Type Indication
G900 Jumper
L1800 Jumper
U2100 Jumper
CPRI (2G)
CPRI (3G)
CPRI (4G)
CPRI (5G)
Power cable
Connector DIN ( M-F) 7/16 |  | Antenna | Antenna |  | Antenna |  | AAU
Connector DIN ( F-M) 7/16
Connector DIN ( F-F) 7/16
IF Cable
MW-CPRI Cable
SFP (1G)
SFP (10G)
1.5m
MW- Antenna
Coupler+ODU
Coupler+ODU
IF cable
IDU
CPRI Cable
SFP (2.5G)
SFP (1G)
-هذا الجدول بمثابة تعريف كامل لجميع الكيابل والكوكترات المستخدمة في التصميم، والذي تم عرضه في الجدول أعلاه هو على سبيل المثال لا الحصر.
- يمكنك ادراج الشكل الذي تراه مناسبا للتعبير عن التجهيزات(مستطيل او مربع) ولكن لابد من تسميته حتى يتم تمييزه عن التجهيزات الاخرى.
- يمكنك أن تدرج صورة التجهيزه وتوضعها كبديل عن ادراج شكل معين.
- تذكر دائما ان التصميم لابد ان يكون مرتب ومنظم حتى يتم تدقيقه من قبل المتخصصين بسهولة ويسر، والا سيطلب منك ترتيبه مره أخرى.
RRU 3959
(2G,3G)
RRU 3959w
(4G)